## Bill of Materials-global
Comment | Description | Designator | Footprint | LibRef | Quantity
1.0µF | Capacitor, X7R, ±10% | C1 | CAPC1608X06L | C0603-1µ0 | 1
12pF | Capacitor, NP0, ±2% | C2, C3, C4, C5, C8, C11 | CAPC1005X04L | C0402-12p | 6
100nF | Capacitor, X7R, ±10% | C6, C16 | CAPC1005X04L | C0402-100n | 2
Capacitor 100µF +/-20% 6.3V 0805 | Chip Capacitor, 100µF +/-20%, 6.3V, 0805, Thickness 1.45 mm | C7, C21, C28, C29, C33, C40, C45, C50 | CAPC0805(2012)145_L | CMP-001-00054-4 | 8
Capacitor 22µF +/-40% 16V 0805 | Chip Capacitor, 22µF +/-40%, 16V, 0805, Thickness 1.45 mm | C9, C23, C30, C34, C41, C46, C51 | CAPC0805(2012)145_L | CMP-001-00081-4 | 7
100pF | Capacitor, NP0, ±5% | C10 | CAPC1005X04L | C0402-100p | 1
N.C. | Not mounted | C12, C14 | CAPC1005X04L_NC | C0402-N.C. | 2
0.8pF | Capacitor, NP0, ±5% | C13 | CAPC1005X04L | C0402-0.8p | 1
1.2pF | Capacitor, NP0, ±0.1pF | C15 | CAPC1005X04L | C0402-1.2p | 1
10µF | Capacitor, X5R, ±20% | C17, C24, C31, C35, C42, C47, C52 | CAPC1608X06L | C0603-10µ | 7
4.7µF | Capacitor, X7S, ±10%, 10V | C18, C25, C32, C36, C43, C48, C53 | CAPC1608X06L | C0603-4µ7-10V-X7S | 7
Capacitor 100 nF +/-10% 50 V 0805 | Chip Capacitor, 100 nF, +/- 10%, 50 V, 0805 (2012 Metric) | C19, C20, C44, C49 | CAPC2013X95X50LL10T25 | CMP-001-00018-6 | 4
UCD0J102MNL1GS | No Description Available | C22 | PCAP_8x10-ELECT_NCA | CMP-001-00083-1 | 1
C1210C107M4PACTU | SMD Comm X5R, Ceramic, 100 uF, 20%, 16 VDC, X5R, SMD, MLCC, Temperature Stable, Class II, 1210 | C26, C27 | CAPC350280_280N_KEM | CMP-001-00126-1 | 2
Capacitor 10 uF +/- 10% 16 V 1206 | Chip Capacitor, 10 uF, +/- 10%, 16 V, 1206 (3216 Metric) | C37 | CAPC3216X180X50NL20T25 | CMP-001-00016-6 | 1
Capacitor 4.7µF +/-40% 25V 0805 | Chip Capacitor, 4.7µF +/-40%, 25V, 0805, Thickness 1.45 mm | C38 | CAPC0805(2012)145_L | CMP-001-00080-4 | 1
Capacitor 1 uF +/- 10% 25 V 1206 | Chip Capacitor, 1 uF, +/- 10%, 25 V, 1206 (3216 Metric) | C39 | CAPC3216X180X20ML20 | CMP-001-00006-6 | 1
B330A-13-F | No Description Available | CR1 | SDO_SMA_DIO | CMP-045-000000-1 | 1
SMAJ12CA | No Description Available | CR2, CR3, CR4 | SMASeries_LTF | CMP-017-000000-1 | 3
LTST-C190AKT | LED Uni-Color Orange, 100 mW, 30 mA, -55 to 85 degC, 2-Pin SMD, RoHS, Tape and Reel | DS1 | LTST-C190AKT-2_V | CMP-007-00021-2 | 1
MM8130-2600 | Coaxial Connector with Switch | J1 | COAXIAL-SWF | MM8130-2600 | 1
SBH11-PBPC-D20-ST-BK | No Description Available | J2 | CONN40_SBH11-PBPC-D20-ST-BK_SUL | CMP-010-000000-4 | 1
B4B-XH-A | Connector Header Through Hole 4 position 0.098 (2.50mm) | J3, J4, J5, J6, J7 | JST_B4B-XH-A | CMP-002-00073-1 | 5
B5B-XH-A | Connector Header Through Hole 5 position 0.098 (2.50mm) | J8, J9, J10, J11 | JST_B5B-XH-A | CMP-002-00076-1 | 4
B2B-XH-A |  | J12 | JST_B2B-XH-A | CMP-032-000000-1 | 1
S5B-ZR-SM4A-TF LF SN | No Description Available | J13, J14, J15, J16 | CONN_S5B-ZR-SM4A-TF_JST | CMP-091-000000-1 | 4
PJ-102BH | 2.5 x 6.5 mm, 5.0 A, Horizontal, Through Hole, Tapered Pins, Dc Power Jack Connector | J17 | CUI_PJ-102BH | CMP-002-00071-2 | 1
15nH | Inductor, 320mA, ±5% | L1 | INDC1005X04L | L0402-15n | 1
10µH | Inductor, 80mA, ±10% | L2 | INDC1608X06L | L0603-10µ | 1
3.9nH | Inductor, 170mA, ±0.1nH | L3 | INDC1005X04L | L0402-3n9 | 1
Pin Header 2x5, 1.27mm | Pin Header 2x5, 1.27mm (50mil), SMD, Keying Shroud | P1 | HDR_2x5-SMD-1.27mm-K | Pin Header 2x5 SMD, 1.27mm, KS | 1
S8550 | Low Voltage High Current Small Signal PNP Transistor, 20 V, 700 mA, 3-Pin TO-92, RoHS | Q1 | UNIC-TO-92-3 | CMP-013-00004-3 | 1
Resistor 10k +/-1% 0402 63 mW | Chip Resistor, 10 KOhm, +/- 1%, 63 mW, -55 to 155 degC, 0402 (1005 Metric) | R1, R2 | RESC1005X40X25ML05T05 | CMP-009-00019-5 | 2
Resistor 120R +/-5 % 0603 0.1 W | Chip Resistor, 120 Ohms, +/-5 %, 0.1 W, -55 to 155 degC, 0603 | R3, R7 | RESC0603(1608)_L | CMP-009-00176-3 | 2
Resistor 2K2 +/-5 % 0402 63 mW | Chip Resistor, 2,2 kOhms, +/-5 %, 63 mW, -55 to 155 degC, 0402 | R4 | RESC0402(1005)_L | CMP-009-00166-3 | 1
Resistor 4k7 +/-1% 0402 100 mW | Chip Resistor, 4.7 KOhm, +/- 1%, 0.1 W, -55 to 155 degC, 0402 (1005 Metric) | R5, R6, R8, R9 | RESC1005X40X25ML05T05 | CMP-009-00030-5 | 4
Resistor 33R +/-5 % 0402 63 mW | Chip Resistor, 33 Ohms, +/-5 %, 63 mW, -55 to 155 degC, 0402 | R10, R11, R12, R13 | RESC0402(1005)_L | CMP-009-00143-4 | 4
Resistor 10K +/-1 % 0402 63 mW | Chip Resistor, 10 kOhms, +/-1 %, 63 mW, -55 to 125 degC, 0402 | R15 | RESC0402(1005)_L | CMP-009-00149-3 | 1
PTH-M2D5X5 | M2 PTH (2.5mm), 5mm pad | ST1, ST2, ST3, ST4 | PTH-M2D5X5 | CMP-00028-00004-2 | 4
nRF52832-QFAAG0 | Multi-protocol Bluetooth Low Energy, ANT and 2.4GHz proprietary system-on-chip | U1 | QFN40P600X600X90-48N | nRF52832-QFAAG0 | 1
LM2576WU | No Description Available | U3 | TO-263-5_U_MCH | CMP-035-000000-1 | 1
IHLE5050FHER101M5A | No Description Available | U4 | SMT_SR101M5A_VIS | CMP-042-000001-1 | 1
MCP3008T-I/SL | 10-bit ADC, SPI, 8-channel16 SOIC .150in T/R | U5 | SOIC127P600X175-16N | CMP-021-000000-1 | 1
SP3485EN-L | No Description Available | U6 | NSOIC8_MXL | CMP-014-000000-1 | 1
32MHz | XTAL SMD 2016, 32MHz, Cl=8pF, Tol: ±10ppm, Stab: ±10ppm | X1 | BT-XTAL_2016 | XTAL_SMD2016_32MHz_8pF_Epson | 1
32.768kHz | XTAL SMD 3215, 32.768kHz, 9pF, ±20ppm | X2 | XTAL_3215 | XTAL_SMD3215_32.768kHz_9pF_Epson | 1